## HK-G03
LOPEZ LABS HEATER TEST | [10 empty] | DATA INPUT SCREEN:
Rev. Feb 04/06 | [9 empty] | Instructions: |  | Enter data only into fields that are
RUN No. |  | HK-G03 |  | SYSTEM |  | HK | DATE |  | 60206 |  |  | colored like this box
Wood Moisture................ |  | 18 | est | Time since last burn |  | 48 | Ambient Temperature |  | 5F |  |  | Slide graph over when done and start test
Total Weight..................... |  | 61.8 |  | Start Time |  | 6:50 | Weather |  | clear | GENERAL
Kindling Weight................ |  | 1.3 |  | FUELING | [5 empty] | RUN No. |  | HK-G03 | DATE
Number of Pieces........... |  | 8 |  | Fuel Type....... |  | seasoned hardwood |  |  |  | Time since last burn |  | 72 | SYSTEM |  | HK
Fuel Surface/Vol............. |  | 2.53 |  | Fuel Density........ | [5 empty] | Start Time |  | 6:50 | Ambient Temperature
Run Length........................ |  | 1.75 |  | Unburned Fuel...... | [8 empty] | Weather
Av. Stack Temp............... |  | 347.0471
Av. O2%.............................. |  | 6.8266 | [7 empty] | FUELING
Av. CO%............................. |  | 0.0037006 |  | DATA INPUT | [8 empty] | Fuel Configuration:
Stack Temp. Factor........ |  | 0.80885 |  | Time | StackTemp | Extinction | R_ohms | R_zero | R_Span | Fuel Type |  | hard | 68
Stack Dilution Factor...... |  | 1.4851 |  | 0 | 68.5 | 0 | 0.44 | 0.44 | 26.5 |  |  |  | 57
Burn Rate dry kg/hr........ |  | 13.1626 |  | 1 | 93.1 | 12.6631 | 1.1 |  |  | Kindling Weight |  | 1.3 | 34
Boiling of Water Loss..... |  | 11.9953 |  | 2 | 132 | 29.9309 | 2 |  |  | Unburned Fuel |  |  | 12
CO Loss %......................... |  | 0.036947 |  | 3 | 209 | 49.1174 | 3
HC Loss %......................... |  | #DIV/0! |  | 4 | 238 | 100.921 | 5.7
Dry Gas Loss %............... |  | 7.1762 |  | 5 | 266 | 74.0599 | 4.3 |  |  |  | DETAILED FUEL INFORMATION
Filter Catch gm. |  | #DIV/0! |  | 6 | 289 | 64.4666 | 3.8 |  |  |  | Piece # | Weight | Moisture | Circumf | Length
g/kg Condar................... |  | #DIV/0! |  | 7 | 310 | 54.8734 | 3.3 |  |  |  | 1 | 7.4 |  | 14 | 16
g/kg CO........................... |  | 0.32589 |  | 8 | 323 | 72.1412 | 4.2 |  |  |  | 2 | 6 |  | 16.5 | 16.5
Combustion Effic.............. |  | #DIV/0! |  | 9 | 330 | 99.0023 | 5.6 |  |  |  | 3 | 4.5 |  | 15 | 16
Heat Trans. Effic.............. |  | 80.8285 |  | 10 | 342 | 143.1312 | 7.9 | open grate |  |  | 4 | 13.2 |  | 23 | 16
Overall Efficiency............ |  | #DIV/0! |  | 11 | 349 | 202.6094 | 11 |  |  |  | 5 | 10.8 |  | 18 | 16
Filter | Clean | Dirty | Wt. of | 12 | 351 | 240.9823 | 13 | close grate |  |  | 6 | 4.9 |  | 16 | 16
Number | Filter Wt. | Filter Wt. | Particulat | 13 | 354 | 202.6094 | 11 |  |  |  | 7 | 8 |  | 18.5 | 16
1 |  |  | 0 | 14 | 361 | 168.0737 | 9.2 |  |  |  | 8 | 5.7 |  | 16 | 16
2 |  |  | 0 | 15 | 361 | 208.3653 | 11.3 |  |  |  | 9
3 |  |  | 0 | 16 | 366 | 196.8534 | 10.7 |  |  |  | 10
4 |  |  | 0 | 17 | 367 | 52.9547 | 3.2 | CdS sensor adjusted |  |  | 11
5 |  |  | 0 | 18 | 378 | 91.3277 | 5.2 |  |  |  | 12
6 |  |  | 0 | 19 | 388 | 28.0123 | 1.9 | draft .06"
Ctrl 1 |  |  |  | 20 | 389 | 22.2563 | 1.6 | Close AB door at 21 min
Ctrl 2 |  |  |  | 25 | 383 | 3.0698 | 0.6
| Adjust |  | #DIV/0! | 30 | 394 | 1.1512 | 0.5
| Total |  | #DIV/0! | 35 | 408 | -0.19186 | 0.43
|  |  |  | 40 | 399 | 0 | 0.44
| Batch Wt. Clean |  |  | 45 | 412 | 0.57559 | 0.47
| Add Individual |  | 0 | 50 | 424 | 1.1512 | 0.5
| Batch Wt. Dirty |  |  | 55 | 435 | 0.19186 | 0.45 |  |  |  | Notes: | CdS sensor moved, readjusted at 17 minutes
| Add Individual |  | 0 | 60 | 446 | 1.1512 | 0.5 | open grate
|  |  |  | 65 | 448 | 1.1512 | 0.5
|  |  |  | 70 | 453 | 1.3431 | 0.51
|  |  |  | 75 | 447 | 0.19186 | 0.45
|  |  |  | 80 | 439 | 1.7268 | 0.53 | Poke, open AB door
|  |  |  | 85 | 447 | 1.1512 | 0.5
|  |  |  | 90 | 448 | 0.95932 | 0.49
|  |  |  | 95 | 438 | 0.76746 | 0.48
|  |  |  | 100 | 427 | 1.1512 | 0.5 | Poke
|  |  |  | 105 | 429 | 0.76746 | 0.48 | Close AB door, adj damper
110
115
120
Note on E14: Start: Initial stack temp: 67 Time to start from ignition: 1 minute. This run stacked by NS. First three runs were stacked by PM.
Note on E15: 5: Door cracked at 5 minutes, closed at 11 minutes (after reading)
Note on E16: 10:
Note on E17: 15: Initial heavy flaming subsided.
Note on E18: 20:
Note on E19: 25:
Note on E20: 30: Windy, Condar drift.
Note on E21: 35:
Note on E22: 40:
Note on E23: 45:
Note on E24: 50:Sluggish fire. Could be wet wood, since moisure meter is down.
Note on E25: 55:
Note on E26: 60:
Note on E27: 65:
Note on E28: 70: Pile intact, little flaming. Poked after reading.
Note on E29: 75:
Note on E30: 80:
Note on E31: 85:
Note on E32: 90:
Note on E33: 95:
Note on E34: 100:
Note on E35: 105:
Note on E36: 110:
Note on E37: 115:
Note on E38: 120: