## HK-G09
LOPEZ LABS HEATER TEST | [10 empty] | DATA INPUT SCREEN:
Rev. Feb 04/06 | [9 empty] | Instructions: |  | Enter data only into fields that are
RUN No. |  | HK-G09 |  | SYSTEM |  | HK | DATE |  | 60207 |  |  | colored like this box
Wood Moisture................ |  | 18 | est | Time since last burn |  | 82 | Outside Temperature |  |  |  |  | Slide graph over when done and start test
Total Weight..................... |  | 23.85 |  | Start Time | 9:15 | 17:00 | Weather |  | clear | GENERAL
Kindling Weight................ |  | 1.5 |  | FUELING | [5 empty] | RUN No. |  | HK-G09 | DATE
Number of Pieces........... |  | 8 |  | Fuel Type....... |  | seasoned hardwood |  |  |  | Time since last burn |  | 82 | SYSTEM |  | HK
Fuel Surface/Vol............. |  | 3.557 |  | Fuel Density........ | [5 empty] | Start Time |  | 17:00 | Outside T |  | 12
Run Length........................ |  | 1.75 |  | Unburned Fuel...... | [8 empty] | Weather | light snow
Av. Stack Temp............... |  | 202.2973
Av. O2%.............................. |  | 2.4013 | [7 empty] | FUELING
Av. CO%............................. |  | 0.041297 |  | DATA INPUT | [8 empty] | Fuel Configuration:
Stack Temp. Factor........ |  | 0.89287 |  | Time | StackTemp | Extinction | R_ohms | R_zero | R_Span | Fuel Type |  | hard |  | cold wood
Stack Dilution Factor...... |  | 1.1298 |  | 0 | 67.1 | 0 | 28 | 28 | 250 |  |  |  | 5 | small wood
Burn Rate dry kg/hr........ |  | 5.0797 |  | 1 | 72.6 | 9.009 | 32 |  |  | Kindling Weight |  | 1.5 | 34 | small load
Boiling of Water Loss..... |  | 11.3237 |  | 2 | 78.4 | 432.4324 | 220 |  |  | Unburned Fuel |  |  | 12 | cold heater
CO Loss %......................... |  | 0.31368 |  | 3 | 91.7 | 342.3423 | 180
HC Loss %......................... |  | #DIV/0! |  | 4 | 99 | 51.8018 | 51
Dry Gas Loss %............... |  | 2.607 |  | 5 | 118 | 33.7838 | 43 |  |  |  | DETAILED FUEL INFORMATION
Filter Catch gm. |  | #DIV/0! |  | 6 | 133 | 27.027 | 40 |  |  |  | Piece # | Weight | Moisture | Circumf | Length
g/kg Condar................... |  | #DIV/0! |  | 7 | 143 | 24.7748 | 39 |  |  |  | 1 | 3.25 |  | 12 | 16
g/kg CO........................... |  | 2.7668 |  | 8 | 158 | 15.7658 | 35 |  |  |  | 2 | 6 |  | 14 | 16
Combustion Effic.............. |  | #DIV/0! |  | 9 | 186 | 13.5135 | 34 | log rolls off |  |  | 3 | 4.2 |  | 12.5 | 16
Heat Trans. Effic.............. |  | 86.0693 |  | 10 | 197 | 11.2613 | 33 | poke |  |  | 4 | 5.9 |  | 15 | 16
Overall Efficiency............ |  | #DIV/0! |  | 11 | 202 | 13.5135 | 34 |  |  |  | 5 | 3 |  | 10 | 16
Filter | Clean | Dirty | Wt. of | 12 | 209 | 11.2613 | 33 |  |  |  | 6
Number | Filter Wt. | Filter Wt. | Particulat | 13 | 213 | 9.009 | 32 |  |  |  | 7
1 |  |  | 0 | 14 | 216 | 6.7568 | 31 |  |  |  | 8
2 |  |  | 0 | 15 | 219.3 | 6.7568 | 31 |  |  |  | 9
3 |  |  | 0 | 16 | 223 | 4.5045 | 30 |  |  |  | 10
4 |  |  | 0 | 17 | 218.5 | 4.5045 | 30 | kindling done |  |  | 11
5 |  |  | 0 | 18 | 217.1 | 6.7568 | 31 |  |  |  | 12
6 |  |  | 0 | 19 | 214.3 | 9.009 | 32
Ctrl 1 |  |  |  | 20 | 210.5 | 6.7568 | 31
Ctrl 2 |  |  |  | 25 | 210 | 4.5045 | 30
| Adjust |  | #DIV/0! | 30 | 215.8 | 2.2523 | 29 | overexposed |  |  | Minutes | OvenBack | SideChan
| Total |  | #DIV/0! | 35 | 212.1 | 4.5045 | 30 |  |  |  | 0 | 78 | 66
|  |  |  | 40 | 215 | 4.5045 | 30 | poke |  |  | 16 | 79.5 | 65.5
| Batch Wt. Clean |  |  | 41 | 246 | 6.7568 | 31 |  |  |  | 25 | 95.5 | 67
| Add Individual |  | 0 | 43 | 268 | 9.009 | 32 | poke |  |  | 55 | 165 | 68.5
| Batch Wt. Dirty |  |  | 45 | 269.6 | 11.2613 | 33 |  |  |  | 70 | 205.5 | 67.5
| Add Individual |  | 0 | 50 | 268.5 | 2.2523 | 29 |  |  |  | 117 | 300 | 78
|  |  |  | 55 | 271 | 4.5045 | 30 | poke |  |  | 231 | 315 | 88
|  |  |  | 58 | 266 | 4.5045 | 30
|  |  |  | 60 | 268.5 | 2.2523 | 29 | open grate
|  |  |  | 65 | 271 | 2.2523 | 29 | poke
|  |  |  | 70 | 294 | 2.2523 | 29
|  |  |  | 76 | 280 | 2.2523 | 29
|  |  |  | 117 | 213 | 2.2523 | 29 | poke
|  |  |  | 120 | 230 | 2.2523 | 29
Note on E14: Start: Initial stack temp: 67 Time to start from ignition: 1 minute. This run stacked by NS. First three runs were stacked by PM.
Note on E15: 5: Door cracked at 5 minutes, closed at 11 minutes (after reading)
Note on E16: 10:
Note on E17: 15: Initial heavy flaming subsided.
Note on E18: 20:
Note on E19: 25:
Note on E20: 30: Windy, Condar drift.
Note on E21: 35:
Note on E22: 40:
Note on E23: 45:
Note on E24: 50:Sluggish fire. Could be wet wood, since moisure meter is down.
Note on E25: 55:
Note on E26: 60:
Note on E27: 65:
Note on E28: 70: Pile intact, little flaming. Poked after reading.
Note on E29: 75:
Note on E30: 80:
Note on E31: 85:
Note on E32: 90:
Note on E33: 95:
Note on E34: 100:
Note on E35: 105:
Note on E36: 110:
Note on E37: 115:
Note on E38: 120: