## HK-D01
LOPEZ LABS EMISSIONS TEST DATA FORM | [9 empty] | DATA INPUT SCREEN:
Revised Jan 8/08
RUN No. |  | HKJ-04 |  | Heater ID | HK |  | DATE |  | 2008-01-12 | Instructions: |  | Enter data only into fields that are
Wood Moisture................ |  | 16 |  | Time since last burn |  | 24 | Ambient Temperature |  | 20 |  |  | shaded like this box
Total Weight..................... |  | 56.2 |  | Start Time |  | 17:21 | [5 empty] | Slide graph over when done and start test
Kindling Weight................ |  | 3 |  | FUELING | [5 empty] | GENERAL
Number of Pieces........... |  | 8 |  | Fuel Type.......................... |  |  | Mpl |  |  | RUN No. |  | HKJ-04 | DATE |  | 2008-01-12
Fuel Surface/Vol............. |  | 2.696 |  | Fuel Density...................... |  |  | 0 |  |  | Time since last burn |  | 24 | HEATER ID |  | HK
Run Length........................ |  | 2.0833 |  | Unburned Fuel................. |  | 0 | 0 |  |  | Start Time |  | 17:21 | Ambient Temperature |  | 20
Av. Stack Temp............... |  | 277.1077 | [10 empty] | Weather
Av. O2%.............................. |  | 14.2292
Av. CO%............................. |  | 0.093127 |  | GAS DATA INPUT | [5 empty] | FUELING
Stack Temp. Factor........ |  | 0.84635 |  | Time | StackTemp | O2% x10 | CO% x1000 | CO2% x10 |  |  |  |  | Fuel Configuration:
Stack Dilution Factor...... |  | 3.133 |  | 0 | 91 | 206 | 0 | 0 |  | Fuel Type |  | Mpl | 2222
Burn Rate dry kg/hr........ |  | 10.2999 |  | 5 | 197.3 | 185 | 4.56 | 0
Boiling of Water Loss..... |  | 11.6708 |  | 10 | 227 | 155 | 4.42 | 9.5 |  | Kindling Weight |  | 3
CO Loss %......................... |  | 1.9616 |  | 15 | 258 | 132 | 4.34 | 17.1 |  | Unburned Fuel |  | 0
HC Loss %......................... |  | 0.33786 |  | 20 | 287.1 | 118 | 4.77 | 17.2
Dry Gas Loss %............... |  | 11.3176 |  | 25 | 268 | 107 | 6.7 | 24.5
Filter Catch gm. |  | 0.0652 |  | 30 | 301.5 | 104 | 8.4 | 25.7 |  |  | DETAILED FUEL INFORMATION
g/kg Condar................... |  | 0.88048 |  | 35 | 278.7 | 110 | 6.08 | 32.4 |  |  | Piece # | Weight | Moisture | Circumf | Length
g/kg CO........................... |  | 17.302 |  | 40 | 288.4 | 116 | 4.23 | 36.7 |  |  | 1 | 5.9 | 16 | 14 | 16 | 1
Combustion Effic.............. |  | 97.7006 |  | 45 | 290.7 | 121 | 2.98 | 38.4 |  |  | 2 | 5.3 | 16 | 15 | 16 | 3
Heat Trans. Effic.............. |  | 77.0116 |  | 50 | 293.1 | 126 | 2.46 | 41.8 |  |  | 3 | 7.8 | 16 | 17 | 15.5 | 1
Overall Efficiency............ |  | 75.2408 |  | 55 | 305.6 | 130 | 2.37 | 43.5 |  |  | 4 | 6.8 | 16 | 15.5 | 16 | 1
Filter | Clean | Dirty | Wt. of | 60 | 315 | 133 | 3.14 | 50 |  |  | 5 | 7.6 | 16 | 17 | 16 | 2
Number | Filter Wt. | Filter Wt. | Particulat | 65 | 319.3 | 133 | 2.24 | 53.7 |  |  | 6 | 6.9 | 16 | 18 | 16.5 | 2
1 | 1.0008 | 1.0642 | 0.0634 | 70 | 318.9 | 130 | 3.08 | 54.3 |  |  | 7 | 6.3 | 16 | 16.5 | 15.5 | 2
2 | 1.0054 | 1.0072 | 0.0018 | 75 | 326.6 | 128 | 2.6 | 49.3 |  |  | 8 | 6.6 | 16 | 14.5 | 16+ | 1
3 |  |  | 0 | 80 | 299.1 | 135 | 2.81 | 45.5 |  |  | 9
4 |  |  | 0 | 85 | 296 | 139 | 3.43 | 43.3 |  |  | 10
5 |  |  | 0 | 90 | 296.5 | 153 | 12.58 | 44.8 |  |  | 11
6 |  |  | 0 | 95 | 306.5 | 170 | 7.73 | 46.6 |  |  | 12
Ctrl 1 | 2.2222 | 2.2222 |  | 100 | 308.2 | 171 | 17.28 | 45.9 |  |  | 13
Ctrl 2 | 2.2222 | 2.2222 |  | 105 | 304.5 | 176 | 20.79 | 47.2 |  |  | 14
| Adjust |  | 0 | 110 | 255.5 | 182 | 9.49 | 48.9 |  |  | 15
| Total |  | 0.0652 | 115 | 247 | 179 | 16.45 | 48.8 |  |  | 16
|  |  |  | 120 | 242.5 | 182 | 38.06 | 46.5 |  |  | 17
| Batch Wt. Clean |  |  | 125 | 282.8 | 173 | 51.14 | 43.7 |  |  | 18
| Add Individual |  |  | 130 | [6 empty] | 19
| Batch Wt. Dirty |  |  | 135 | Note: gas data estimated to 53 minutes
| Add Individual |  |  | 140 | due to leak, in order to get approx PM calculation
145
150
155
160
165
Note on E17: Norbert: 15 min: pile collapses towards window
Note on E24: Norbert: Filter holder was loose, leak into analyzer
Note on E18: Norbert Senf: 24: close ab door
Note on E19: Norbert Senf: 28: poke pile back from glass 29: open ab door
Note on E20: Norbert Senf: 31: close abdoor 32: fluke glitches - light switch Top piece is too close to the back (touching the back, from the poke)
Note on E28: Norbert Senf: 73: Open bells
Note on E29: Norbert Senf: 76: changed camera battery, less than 2:00 interval between shots 42 and 43 Camera controls not reset properly after before restarting time lapse. Exposure is automatic instead of manual.
Note on E31: Norbert Senf: 84: shut down Condar ( no change in setting for 15 minutes)
Note on E32: Norbert Senf: 90: poke
Note on E33: Norbert Senf: 98: restarted camera with manual exposure
Note on E35: Norbert Senf: 105: poke, cut air 50%
Note on E38: Norbert Senf: 120: close air finish after next photo