## HK-D01
LOPEZ LABS EMISSIONS TEST DATA FORM | [8 empty] | DATA INPUT SCREEN:
Revised Jan 16/09
RUN No. |  | HKK-10 |  | Heater ID | HK |  | DATE | 2009-01-17 | Instructions: |  | Enter data only into fields that are
Wood Moisture % |  | 20 |  | Time since last burn |  | 24 | Ambient Temperature | 5F |  |  | shaded like this box
Total Weight lbs |  | 60.3 |  | Start Time |  | 16:38 |  |  |  |  | Slide graph over when done and start test
Kindling Weight lbs |  | 4.5 |  | FUELING |  |  |  |  | GENERAL
Number of Pieces |  | 7 |  | Fuel Type.......................... |  |  | Wh. Birch |  | RUN No. |  | HKK-10 | DATE |  | 2009-01-17
Fuel Surface/Vol |  | #DIV/0! |  | Fuel Density...................... |  |  | smaller towards top |  | Time since last burn |  | 24 | HEATER ID |  | HK
Average Pc. Wt. lbs |  | 7.9714 |  | Unburned Fuel................. |  | 0 | 0 |  | Start Time |  | 16:38 | Ambient Temperature |  | 5F
Run Length hrs |  | 1.73 | [9 empty] | Weather |  | cloudy, calm
Av. Stack Temp F |  | 359.6
Av. O2% |  | 11.5 |  | GAS DATA FROM TESTO SPREADSHEET |  |  |  |  | FUELING
Av. CO% |  | 0.07108 |  |  | StackTemp | O2% x10 | ppm CO |  |  |  |  | Fuel Configuration:
Stack Temp Factor |  | 0.80263 |  |  | 359.6 | 11.5 | 710.8 |  | Fuel Type |  | Wh. Birch | 2221
Stack Dilution Factor |  | 2.2234 | [9 empty] | smaller towards top
Burn Rate dry kg/hr |  | 12.6747 | [6 empty] | Kindling Weight |  | 4.5
Boiling of Water Loss |  | 12.0535 | [6 empty] | Unburned Fuel |  | 0
CO Loss % |  | 1.0625
HC Loss % |  | 0.30446
Dry Gas Loss % |  | 11.2308 | [7 empty] | DETAILED FUEL INFORMATION
Filter Catch gm |  | 0.0652 | [7 empty] | Piece # | Weight | Moisture | Circumf | Length | Shape
g/kg Condar |  | 0.79345 | [7 empty] | 1 | 9.6 | 20
g/kg CO |  | 9.3717 | [7 empty] | 2 | 8.6 | 20
Combustion Effic |  | 98.633 | [7 empty] | 3 | 8.3 | 20
Heat Trans. Effic |  | 76.7157 | [7 empty] | 4 | 7.7 | 20
Overall Efficiency |  | 75.667 | [7 empty] | 5 | 7.4 | 20
Filter | Clean | Dirty | Wt. of | [6 empty] | 6 | 7.3 | 20
Number | Filter Wt. | Filter Wt. | Particulat | [6 empty] | 7 | 6.9 | 20
1 | 1.0032 | 1.0661 | 0.0629 | [6 empty] | 8
2 | 1.003 | 1.0053 | 0.0023 | [6 empty] | 9
3 |  |  | 0 | [6 empty] | 10
4 |  |  | 0 | [6 empty] | 11
5 |  |  | 0 | [6 empty] | 12
6 |  |  | 0 | [6 empty] | 13
Ctrl 1 | 0 | 0 | [7 empty] | 14
Ctrl 2 | 0 | 0 | [7 empty] | 15
| Adjust |  | 0 | [6 empty] | 16
| Total |  | 0.0652 | [6 empty] | 17
18
19
[11 empty] | Shape key: |  | 1 | round
[13 empty] | 2 | half
[13 empty] | 3 | quarter
[13 empty] | 4 | smaller than quarter
[13 empty] | 5 | other
Note: O2 adjusted for calibration error. See TESTO data file